## Elec. cap. by sub-tech
Installed electricity capacity (GW) by technology and grid connection
raw data | [10 empty] | Note: '…' represents unknown data
Source | Sub-tech | Grid connection | 2015 | 2016 | 2017 | 2018 | 2019 | 2020 | 2021 | 2022
MEM. (2022). Renewable Energies . https://www.mem.gov.ma/Pages/secteur.aspx?e=2 | Solar photovoltaic | On-grid | bar: 2015 to 2022
| Solar photovoltaic | Off-grid | 0 | 0 | 0 | 0.105 | 0.105 | 0.225 | 0.2278 | 0.23499
| Solar thermal energy | On-grid | 0.69 | 0.69 | 0.69 | 0.69 | 0.69 | 0.69 | 0.69 | 0.69
| Solar thermal energy | Off-grid | 0 | 0.16 | 0.16 | 0.582 | 0.582 | 0.582 | 0.582 | 0.582
| Onshore wind energy | On-grid | 0.86187 | 0.86187 | 0.96974 | 0.96974 | 1.2897 | 1.4997 | 1.5357 | 2.0477
| Onshore wind energy | Off-grid | bar: 2015 to 2021
| Offshore wind energy | On-grid | bar: 2015 to 2021
| Offshore wind energy | Off-grid | bar: 2015 to 2021
| Large Hydropower | On-grid | 1.13 | 1.13 | 1.13 | 1.13 | 1.13 | 1.31 | 1.31 | 1.66
| Mediumhydropower | On-grid | 0.453 | 0.453 | 0.453 | 0.453 | 0.453 | 0.453 | 0.453 | 0.453
| Small Hydropower | On-grid | 0.0145 | 0.0145 | 0.0145 | 0.0145 | 0.0145 | 0.0145 | 0.03003 | 0.04873
| Pumped storage | On-grid | bar: 2015 to 2021
| Pumped storage | Off-grid | bar: 2015 to 2021
| Marine energy | On-grid | bar: 2015 to 2021
| Marine energy | Off-grid | bar: 2015 to 2021
| Solid biofuels | On-grid | bar: 2015 to 2022
| Solid biofuels | Off-grid | bar: 2015 to 2022
| Renewable municipal waste | On-grid | bar: 2015 to 2021
| Renewable municipal waste | Off-grid | bar: 2015 to 2021
| Liquid biofuels | On-grid | bar: 2015 to 2021
| Liquid biofuels | Off-grid | bar: 2015 to 2021
| Biogas | On-grid | 0.1927 | 0.1927 | 0.1947 | 0.1947 | 0.1947 | 0.1947 | 0.1947 | 0.2147
| Biogas | Off-grid | bar: 2015 to 2022
| Geothermal energy | On-grid | bar: 2015 to 2021
| Geothermal energy | Off-grid | bar: 2015 to 2021
| Coal and peat | On-grid | 2.318 | 2.318 | 4.219 | 4.219 | 4.219 | 5.539 | 5.539 | 5.539
| Coal and peat | Off-grid | bar: 2015 to 2021
| Oil | On-grid | 0.338 | 0.338 | 0.338 | 0.338 | 0.338 | 0.338 | 0.338 | 0.338
| Oil | Off-grid | bar: 2015 to 2021
| Natural gas | On-grid | 3.642 | 3.642 | 3.642 | 3.642 | 3.642 | 3.642 | 3.642 | 3.642
| Natural gas | Off-grid | bar: 2015 to 2021
| Nuclear | On-grid | bar: 2015 to 2021
| Nuclear | Off-grid | bar: 2015 to 2021
| Fossil fuels n.e.s. | On-grid | bar: 2015 to 2021
| Fossil fuels n.e.s. | Off-grid | bar: 2015 to 2021
| Other non-renewable energy | On-grid | bar: 2015 to 2022
| Other non-renewable energy | Off-grid | bar: 2015 to 2022

## Power plants
Techno-economic parameters of electricity generation technologies
raw data
Source | Technology | Capital cost (USD/kW) in 2020 | Fixed cost (USD/kw/yr) in 2020 | Operational life (yrs) | Average capacity factor
Harland, N. (2022). Modelling the Feasibility of Energy Security and Decarbonisation in Morocco using OSeMOSYS (Open Source Energy Modelling System). | Biomass Power Plant | 2500 | 75 | 30 | 0.5
Harland, N. (2022). Modelling the Feasibility of Energy Security and Decarbonisation in Morocco using OSeMOSYS (Open Source Energy Modelling System). | Coal Power Plant | 2500 | 78 | 35 | 0.85
Harland, N. (2022). Modelling the Feasibility of Energy Security and Decarbonisation in Morocco using OSeMOSYS (Open Source Energy Modelling System). | Geothermal Power Plant | 4000 | 120 | 25 | 0.794
Harland, N. (2022). Modelling the Feasibility of Energy Security and Decarbonisation in Morocco using OSeMOSYS (Open Source Energy Modelling System). | Light Fuel Oil Power Plant | 1200 | 35 | 25 | 0.8
Harland, N. (2022). Modelling the Feasibility of Energy Security and Decarbonisation in Morocco using OSeMOSYS (Open Source Energy Modelling System). | Oil Fired Gas Turbine (SCGT) | 1450 | 45 | 25 | 0.8
Harland, N. (2022). Modelling the Feasibility of Energy Security and Decarbonisation in Morocco using OSeMOSYS (Open Source Energy Modelling System). | Gas Power Plant (CCGT) | 700 | 35 | 30 | 0.85
Harland, N. (2022). Modelling the Feasibility of Energy Security and Decarbonisation in Morocco using OSeMOSYS (Open Source Energy Modelling System). | Gas Power Plant (SCGT) | 1200 | 20 | 25 | 0.85
IRENA. (2023). Planning and prospects for renewable power: North Africa. | Solar PV (Utility) | 2165 | 28.145 | 24 | 0.35
Harland, N. (2022). Modelling the Feasibility of Energy Security and Decarbonisation in Morocco using OSeMOSYS (Open Source Energy Modelling System). | CSP with Storage | 6051 | 60.51 | 30 | 0.452
Harland, N. (2022). Modelling the Feasibility of Energy Security and Decarbonisation in Morocco using OSeMOSYS (Open Source Energy Modelling System). | Large Hydropower Plant (Dam) (>100MW) | 3000 | 90 | 50 | 0.22
Harland, N. (2022). Modelling the Feasibility of Energy Security and Decarbonisation in Morocco using OSeMOSYS (Open Source Energy Modelling System). | Medium Hydropower Plant (10-100MW) | 2500 | 75 | 50 | 0.22
IRENA. (2023). Planning and prospects for renewable power: North Africa. | Small Hydropower Plant (<10MW) | 3000 | 90 | 50 | 0.22
Harland, N. (2022). Modelling the Feasibility of Energy Security and Decarbonisation in Morocco using OSeMOSYS (Open Source Energy Modelling System). | Onshore Wind | 1985 | 79.4 | 25 | 0.44
Harland, N. (2022). Modelling the Feasibility of Energy Security and Decarbonisation in Morocco using OSeMOSYS (Open Source Energy Modelling System). | Offshore Wind | 5000 | 200 | 25 | 0.34
Data shared by ONEE (2023) | Nuclear Power Plant | 5124 | 122 | 50 | 0.85
Harland, N. (2022). Modelling the Feasibility of Energy Security and Decarbonisation in Morocco using OSeMOSYS (Open Source Energy Modelling System). | Light Fuel Oil Standalone Generator (1kW) | 1500 | 23 | 10 | 0.8
Harland, N. (2022). Modelling the Feasibility of Energy Security and Decarbonisation in Morocco using OSeMOSYS (Open Source Energy Modelling System). | Solar PV (Distributed with Storage) | 2319.9 | 79.4 | 24 | 0.23
Marocco, P., Novo, R., Lanzini, A., Mattiazzo, G., & Santarelli, M. (2023). Towards 100% renewable energy systems: The role of hydrogen and batteries. Journal of Energy Storage, 57. https://doi.org/10.1016/j.est.2022.106307 and Data shared by ONEE (2023) and | PEM Electrolyzer | 1430 | 40 | 20 | 1
Marocco, P., Novo, R., Lanzini, A., Mattiazzo, G., & Santarelli, M. (2023). Towards 100% renewable energy systems: The role of hydrogen and batteries. Journal of Energy Storage, 57. https://doi.org/10.1016/j.est.2022.106307 and Data shared by ONEE (2023) and | PEM Fuel Cell | 1670 | 20 | 20 | 1
Data shared by ONEE (2023) | Lithium Ion Battery | 1600 | 20 | 15 | 1

## Cost of RE power plants
Capital Cost of Renewable Energy Power Plants (2011 USD/kW)
raw + processed + modelled data | [16 empty] | *Assume the price of more advanced techs plateaus after 2030 | [9 empty] | *Assume the price of less advanced techs plateaus after 2040
Source | Power plant | 2015 | 2016 | 2017 | 2018 | 2019 | 2020 | 2021 | 2022 | 2023 | 2024 | 2025 | 2026 | 2027 | 2028 | 2029 | 2030 | 2031 | 2032 | 2033 | 2034 | 2035 | 2036 | 2037 | 2038 | 2039 | 2040 | 2041 | 2042 | 2043 | 2044 | 2045 | 2046 | 2047 | 2048 | 2049 | 2050
Harland, N. (2022). Modelling the Feasibility of Energy Security and Decarbonisation in Morocco using OSeMOSYS (Open Source Energy Modelling System). | Biomass Power Plant | 2500 | 2500 | 2500 | 2500 | 2500 | 2500 | 2500 | 2500 | 2500 | 2500 | 2500 | 2500 | 2500 | 2500 | 2500 | 2500 | 2500 | 2500 | 2500 | 2500 | 2500 | 2500 | 2500 | 2500 | 2500 | 2500 | 2500 | 2500 | 2500 | 2500 | 2500 | 2500 | 2500 | 2500 | 2500 | 2500
Harland, N. (2022). Modelling the Feasibility of Energy Security and Decarbonisation in Morocco using OSeMOSYS (Open Source Energy Modelling System). | Solar PV | 2165 | 2007.6 | 1850.2 | 1692.8 | 1535.4 | 1378 | 1299.2 | 1220.4 | 1141.6 | 1062.8 | 984 | 964.4 | 944.8 | 925.2 | 905.6 | 886 | 868.8 | 851.6 | 834.4 | 817.2 | 800 | 784.6 | 769.2 | 753.8 | 738.4 | 723 | 723 | 723 | 723 | 723 | 723 | 723 | 723 | 723 | 723 | 723
Harland, N. (2022). Modelling the Feasibility of Energy Security and Decarbonisation in Morocco using OSeMOSYS (Open Source Energy Modelling System). | CSP | 6051 | 5652.4 | 5253.8 | 4855.2 | 4456.6 | 4058 | 3900.2 | 3742.4 | 3584.6 | 3426.8 | 3269 | 3142 | 3015 | 2888 | 2761 | 2634 | 2626.8 | 2619.6 | 2612.4 | 2605.2 | 2598 | 2590.8 | 2583.6 | 2576.4 | 2569.2 | 2562 | 2562 | 2562 | 2562 | 2562 | 2562 | 2562 | 2562 | 2562 | 2562 | 2562
Harland, N. (2022). Modelling the Feasibility of Energy Security and Decarbonisation in Morocco using OSeMOSYS (Open Source Energy Modelling System). | Large Hydropower Plant (Dam) (>100MW) | 3000 | 3000 | 3000 | 3000 | 3000 | 3000 | 3000 | 3000 | 3000 | 3000 | 3000 | 3000 | 3000 | 3000 | 3000 | 3000 | 3000 | 3000 | 3000 | 3000 | 3000 | 3000 | 3000 | 3000 | 3000 | 3000 | 3000 | 3000 | 3000 | 3000 | 3000 | 3000 | 3000 | 3000 | 3000 | 3000
Harland, N. (2022). Modelling the Feasibility of Energy Security and Decarbonisation in Morocco using OSeMOSYS (Open Source Energy Modelling System). | Medium Hydropower Plant (10-100MW) | 2500 | 2500 | 2500 | 2500 | 2500 | 2500 | 2500 | 2500 | 2500 | 2500 | 2500 | 2500 | 2500 | 2500 | 2500 | 2500 | 2500 | 2500 | 2500 | 2500 | 2500 | 2500 | 2500 | 2500 | 2500 | 2500 | 2500 | 2500 | 2500 | 2500 | 2500 | 2500 | 2500 | 2500 | 2500 | 2500
Harland, N. (2022). Modelling the Feasibility of Energy Security and Decarbonisation in Morocco using OSeMOSYS (Open Source Energy Modelling System). | Small Hydropower Plant (<10MW) | 3000 | 3000 | 3000 | 3000 | 3000 | 3000 | 3000 | 3000 | 3000 | 3000 | 3000 | 3000 | 3000 | 3000 | 3000 | 3000 | 3000 | 3000 | 3000 | 3000 | 3000 | 3000 | 3000 | 3000 | 3000 | 3000 | 3000 | 3000 | 3000 | 3000 | 3000 | 3000 | 3000 | 3000 | 3000 | 3000
Harland, N. (2022). Modelling the Feasibility of Energy Security and Decarbonisation in Morocco using OSeMOSYS (Open Source Energy Modelling System). | Onshore Wind | 1985 | 1885.8 | 1786.6 | 1687.4 | 1588.2 | 1489 | 1429.4 | 1369.8 | 1310.2 | 1250.6 | 1191 | 1170.2 | 1149.4 | 1128.6 | 1107.8 | 1087 | 1056.2 | 1025.4 | 994.6 | 963.8 | 933 | 933 | 933 | 933 | 933 | 933 | 933 | 933 | 933 | 933 | 933 | 933 | 933 | 933 | 933 | 933
Harland, N. (2022). Modelling the Feasibility of Energy Security and Decarbonisation in Morocco using OSeMOSYS (Open Source Energy Modelling System). | Offshore Wind | 5000 | 4000 | 4500 | 4353 | 4162.7 | 3972.4 | 3782.1 | 3591.8 | 3401.5 | 3211.2 | 3020.9 | 2830.6 | 2640.3 | 2450 | 2259.7 | 2450 | 2432.5 | 2415 | 2397.5 | 2380 | 2362.5 | 2345 | 2327.5 | 2310 | 2292.5 | 2275 | 2257.5 | 2240 | 2222.5 | 2205 | 2187.5 | 2170 | 2152.5 | 2135 | 2117.5 | 2100
Harland, N. (2022). Modelling the Feasibility of Energy Security and Decarbonisation in Morocco using OSeMOSYS (Open Source Energy Modelling System). | Geothermal | 4000 | 4000 | 4000 | 4000 | 4000 | 4000 | 4000 | 4000 | 4000 | 4000 | 4000 | 4000 | 4000 | 4000 | 4000 | 4000 | 4000 | 4000 | 4000 | 4000 | 4000 | 4000 | 4000 | 4000 | 4000 | 4000 | 4000 | 4000 | 4000 | 4000 | 4000 | 4000 | 4000 | 4000 | 4000 | 4000
Marocco, P., Novo, R., Lanzini, A., Mattiazzo, G., & Santarelli, M. (2023). Towards 100% renewable energy systems: The role of hydrogen and batteries. Journal of Energy Storage, 57. https://doi.org/10.1016/j.est.2022.106306 | PEM Electrolyzer | [6 empty] | 1430 | 1392.326 | 1355.659 | 1318.992 | 1282.325 | 1245.658 | 1208.991 | 1172.324 | 1135.657 | 1100 | 1075 | 1050 | 1025 | 1000 | 975 | 950 | 925 | 900 | 875 | 850 | 825 | 800 | 775 | 750 | 725 | 700 | 675 | 650 | 625 | 600
Marocco, P., Novo, R., Lanzini, A., Mattiazzo, G., & Santarelli, M. (2023). Towards 100% renewable energy systems: The role of hydrogen and batteries. Journal of Energy Storage, 57. https://doi.org/10.1016/j.est.2022.106307 | PEM Fuel Cell | [6 empty] | 1670 | 1581.884 | 1494.106 | 1406.328 | 1318.55 | 1230.772 | 1142.994 | 1055.216 | 967.438 | 880 | 863.5 | 847 | 830.5 | 814 | 797.5 | 781 | 764.5 | 748 | 731.5 | 715 | 698.5 | 682 | 665.5 | 649 | 632.5 | 616 | 599.5 | 583 | 566.5 | 550
Data shared by ONEE (2023) | Lithium-Ion Battery | [6 empty] | 1600 | 1477.04 | 1362.75 | 1248.46 | 1134.17 | 1019.88 | 905.59 | 800 | 780 | 760 | 740 | 720 | 700 | 680 | 660 | 640 | 620 | 600 | 580 | 560 | 540 | 520 | 500 | 480 | 460 | 440 | 420 | 400 | 400 | 400
Note on B8: Naomi Tan: Assume med hydro and small hydro are 70% and 40% of the costs of large hydro.

## FF reserves
Estimated Fossil Fuel Reserves
raw data
Source | Fuel | Unit | Proven reserves
BP Statistical Review of World Energy. https://www.bp.com/en/global/corporate/energy-economics/statistical-review-of-world-energy/downloads.html | Coal | million tonnes | 3360
| Crude oil | billion barrels | 0
International Renewable Energy Agency. (2019). Energy Profile- Morocco. https://www.irena.org/-/media/Files/IRENA/Agency/Statistics/Statistical_Profiles/Africa/Morocco_Africa_RE_SP.pdf | Natural gas | billion meter cube | 566

## RE supply potential
Estimated Energy Potential (PJ)
raw + processed data
Source | Fuel | Unit | 2020 | 2030 | 2050
MEM. (2023). Renewable Energies. https://www.mem.gov.ma/en/Pages/secteur.aspx?e=2 then calculated using: Richardson, E. (2023b). OSeMOSYS ResidualCapacity calculator. https://doi.org/10.5281/zenodo.8066821 | Biomass | GW | 0.1948 | 0.5 | 0.5
Harland, N. (2022). Modelling the Feasibility of Energy Security and Decarbonisation in Morocco using OSeMOSYS (Open Source Energy Modelling System). | Geothermal | GW | 0 | 0 | 0
IEA. (2021b, June 30). Hydropower Data Explorer - Morocco. | Hydro (large) | GW | 1.31 | 0.1 | 0.1
IEA. (2021b, June 30). Hydropower Data Explorer - Morocco. | Hydro (med) | GW | 0.453 | 0.404 | 0.289
IEA. (2021b, June 30). Hydropower Data Explorer - Morocco. | Hydro (small) | GW | 0.0145 | 0.14713 | 0.13993
IEA. (2021b, June 30). Hydropower Data Explorer - Morocco. | Hydro (off-grid) | GW | 0.03 | 0.03 | 0.03
Richardson. (2023a). Starter Data Kit Scenario Constraints. https://docs.google.com/spreadsheets/d/1S_iWLzMMdUjahwrYNgFUejUBhIR1bg94/edit#gid=823935327 | Solar PV | GW | 0.225 | 1.225 | 1.225
Richardson. (2023a). Starter Data Kit Scenario Constraints. https://docs.google.com/spreadsheets/d/1S_iWLzMMdUjahwrYNgFUejUBhIR1bg94/edit#gid=823935327 | Wind (onshore) | GW | 17.0312 | 18.4398 | 33.4763
Richardson. (2023a). Starter Data Kit Scenario Constraints. https://docs.google.com/spreadsheets/d/1S_iWLzMMdUjahwrYNgFUejUBhIR1bg94/edit#gid=823935327 | Wind (offshore) | GW | 0 | 46.0996 | 83.6908
s
s

## Green Hydrogen export demand
Green Hydrogen Exports Demand (TWh/y)
raw + modelled data
Source | 2015 | 2016 | 2017 | 2018 | 2019 | 2020 | 2021 | 2022 | 2023 | 2024 | 2025 | 2026 | 2027 | 2028 | 2029 | 2030 | 2031 | 2032 | 2033 | 2034 | 2035 | 2036 | 2037 | 2038 | 2039 | 2040 | 2041 | 2042 | 2043 | 2044 | 2045 | 2046 | 2047 | 2048 | 2049 | 2050
Vietnam Energy Outlook Report 2019. https://ens.dk/sites/ens.dk/files/Globalcooperation/vietnam_energy_outlook_report_2019.pdf | [10 empty] | #REF! | #REF! | #REF! | #REF! | #REF! | #REF! | #REF! | #REF! | #REF! | #REF! | #REF! | #REF! | #REF! | #REF! | #REF! | #REF! | #REF! | #REF! | #REF! | #REF! | #REF! | #REF! | #REF! | #REF! | #REF! | #REF!
Royaume du Maroc. (2021b). Feuille de route de l’hydrogène vert: Vecteur de Transition Énergétique et de Croissance Durable. | 0 | [7 empty] | 6.24 | 15.6643 | 25.0886 | 34.5129 | 43.9371 | 53.3614 | 62.7857 | 72.21 | 77.113 | 82.016 | 86.919 | 91.822 | 96.725 | 101.628 | 106.531 | 111.434 | 116.337 | 121.24 | 125.831 | 130.422 | 135.013 | 139.604 | 144.195 | 148.786 | 153.377 | 157.968 | 162.559 | 167.15